## Instructions
Energy Competition Tracker
The Energy Competition Tracker is used to document energy intensity reductions at industrial sites participating in energy competitions, such as a "Battles of the Buildings." This tracker is designed to track reductions over a 12 month period from an baseline based on annual energy intensity. The tracker calculates total energy reductions or increases, avoided energy use, and can be used for verifying energy performance. Additionally, the tracker can be used for registering plants for the ENERGY STAR Challenge for Industry (www.energystar.gov/industrychallenge).
Macros must be enabled in Excel before opening and using this file
Instructions
Participants will need general company information, site name, contact, address, metered annual energy usage and production volume for the baseline period, and metered monthly energy usage and production volume for the evaluation period for every industrial site opting to participate in the 2019 Battle of The Building competition. Note that this tracker can be used to evaluate up to eight (8) industrial sites.
On the Data Entry Form tab:
| 1 | Open/ungroup the Invoice Data section of the form by Selecting/Clicking the "+" symbol on top of the section's heading.
There are two sections per site. One for company, site, energy, and production data (requires manual data entries) and one to convert metered site energy into source energy, which is calculated automatically for each energy source using the quick converter table.
To close a section, click/select the “-“ symbol on top of the section you want to close.
| 2 | Once the Invoice Data section is open, fill the form out entering data on light-green cells only.
| 3 | Enter production data on the bottom of the Invoice Data section.
Note: The baseline period requires annual site energy usage and production data. The evaluation period does require the site monthly energy usage and production data.
| 4 | The tracker will automatically calculate the Source Energy for every type of energy entered in the Invoice Data section of the form.
| 5 | Review Multi Plant Tracker Forms
The Multi-Plant Tracker forms are linked to the Data Entry Form, so they will be updated automatically after entering the required site energy and production data in the Invoice Data section of the form.
Energy Intensity - IMPORTANT - The tracker will calculate intensity by dividing source energy by production
However, if you are:
- normalizing your metric for other factors such as weather in an internal tracking system;
- using an ENERGY STAR Energy Performance Indicator;
then you should:
a) Click the "Yes" bubble indicating that the source energy intensity metric is normalized for other factors and is not a simple ratio.
b) Unprotect the Multi Plant Tracker sheet.
c) Overwrite the formulas in cells G28 through S28 with your normalized source energy intensity.
d) Protect the Multi Plant Tracker sheet without a password.

## Data Entry Form
[11 empty] | Quick Converter | Site Address | [9 empty] | Company/Owner Address (if different) |  |  |  |  | Site 1 - Invoice Data | [13 empty] | Site 1 - Source MMBtu | Site Address | [14 empty] | Site 2 - Invoice Data | [13 empty] | Site 2 - Source MMBtu | Site Address | [14 empty] | Site 3 - Invoice Data | [13 empty] | Site 3 - Source MMBtu | Site Address | [14 empty] | Site 4 - Invoice Data | [13 empty] | Site 4 - Source MMBtu | Site Address | [14 empty] | Site 5 - Invoice Data | [13 empty] | Site 5 - Source MMBtu | Site Address | [14 empty] | Site 6 - Invoice Data | [13 empty] | Site 6 - Source MMBtu | Site Address | [14 empty] | Site 7 - Invoice Data | [13 empty] | Site 7 - Source MMBtu | Site Address | [14 empty] | Site 8 - Invoice Data | [13 empty] | Site 8 - Source MMBtu
| ENERGY STAR Quick Converter | [10 empty] | Site Name | [9 empty] | Name | [19 empty] | Site Name | [29 empty] | Site Name | [29 empty] | Site Name | [29 empty] | Site Name | [29 empty] | Site Name | [29 empty] | Site Name | [29 empty] | Site Name
| Convert common energy units to Source BTUs | [10 empty] | Contact Name | [9 empty] | Street Address | [19 empty] | Contact Name | [29 empty] | Contact Name | [29 empty] | Contact Name | [29 empty] | Contact Name | [29 empty] | Contact Name | [29 empty] | Contact Name | [29 empty] | Contact Name
[12 empty] | Street Address | [9 empty] | Address 2 | [19 empty] | Street Address | [29 empty] | Street Address | [29 empty] | Street Address | [29 empty] | Street Address | [29 empty] | Street Address | [29 empty] | Street Address | [29 empty] | Street Address
| 1. Enter the annual fuel use of your plant in the Amount column below. | [5 empty] | 0 |  | Total Source Electricity MMBTU |  |  | Address 2 | [9 empty] | City, State | [19 empty] | Address 2 | [29 empty] | Address 2 | [29 empty] | Address 2 | [29 empty] | Address 2 | [29 empty] | Address 2 | [29 empty] | Address 2 | [29 empty] | Address 2
| 2. The tool converts all energy units to BTUs and to Source Energy BTUs. | [5 empty] | 0 |  | Total Source Thermal MMBTU |  |  | City, State | [9 empty] | ZIP | [19 empty] | City, State | [29 empty] | City, State | [29 empty] | City, State | [29 empty] | City, State | [29 empty] | City, State | [29 empty] | City, State | [29 empty] | City, State
| 3. Use Site Energy MMBtu (column G) or Source Energy MMBtu (column K) depending upon your application. | [5 empty] | 0 |  | Total Source MMBTU |  |  | ZIP | [29 empty] | ZIP | [29 empty] | ZIP | [29 empty] | ZIP | [29 empty] | ZIP | [29 empty] | ZIP | [29 empty] | ZIP | [29 empty] | ZIP
[12 empty] | Baseline Year |  |  | 2017 | [6 empty] | Competition Starting On: |  |  | January | 2018 | [15 empty] | Baseline Year |  |  | 2017 | [6 empty] | Competition Starting On: |  |  | January | 2018 | [15 empty] | Baseline Year |  |  | 2017 | [6 empty] | Competition Starting On: |  |  | January | 2018 | [15 empty] | Baseline Year |  |  | 2017 | [6 empty] | Competition Starting On: |  |  | January | 2018 | [15 empty] | Baseline Year |  |  | 2017 | [6 empty] | Competition Starting On: |  |  | January | 2018 | [15 empty] | Baseline Year |  |  | 2017 | [6 empty] | Competition Starting On: |  |  | January | 2018 | [15 empty] | Baseline Year |  |  | 2017 | [6 empty] | Competition Starting On: |  |  | January | 2018 | [15 empty] | Baseline Year |  |  | 2017 | [6 empty] | Competition Starting On: |  |  | January | 2018
| Fuel /Unit | Amount | Conversion factor | Site Energy |  |  | Site - Source Ratio | Source Energy |  |  |  | Site 1 - Invoice Data | [15 empty] | Site 1 - Source MMBtu | [13 empty] | Site 2 - Invoice Data | [15 empty] | Site 2 - Source MMBtu | [13 empty] | Site 3 - Invoice Data | [15 empty] | Site 3 - Source MMBtu | [13 empty] | Site 4 - Invoice Data | [15 empty] | Site 4 - Source MMBtu | [13 empty] | Site 5 - Invoice Data | [15 empty] | Site 5 - Source MMBtu | [13 empty] | Site 6 - Invoice Data | [15 empty] | Site 6 - Source MMBtu | [13 empty] | Site 7 - Invoice Data | [15 empty] | Site 7 - Source MMBtu | [13 empty] | Site 8 - Invoice Data | [15 empty] | Site 8 - Source MMBtu
|  |  |  | BTU | KBTU | MMBTU |  | BTU | KBTU | MMBTU |  | Baseline Invoice | Baseline MMBtu | 1 | 2 | 3 | 4 | 5 | 6 | 7 | 8 | 9 | 10 | 11 | 12 | Total Site Invoice |  | 1 | 2 | 3 | 4 | 5 | 6 | 7 | 8 | 9 | 10 | 11 | 12 | Total Source MMBtu |  | Baseline Invoice | Baseline MMBtu | 1 | 2 | 3 | 4 | 5 | 6 | 7 | 8 | 9 | 10 | 11 | 12 | Total Site Invoice |  | 1 | 2 | 3 | 4 | 5 | 6 | 7 | 8 | 9 | 10 | 11 | 12 | Total Source MMBtu |  | Baseline Invoice | Baseline MMBtu | 1 | 2 | 3 | 4 | 5 | 6 | 7 | 8 | 9 | 10 | 11 | 12 | Total Site Invoice |  | 1 | 2 | 3 | 4 | 5 | 6 | 7 | 8 | 9 | 10 | 11 | 12 | Total Source MMBtu |  | Baseline Invoice | Baseline MMBtu | 1 | 2 | 3 | 4 | 5 | 6 | 7 | 8 | 9 | 10 | 11 | 12 | Total Site Invoice |  | 1 | 2 | 3 | 4 | 5 | 6 | 7 | 8 | 9 | 10 | 11 | 12 | Total Source MMBtu |  | Baseline Invoice | Baseline MMBtu | 1 | 2 | 3 | 4 | 5 | 6 | 7 | 8 | 9 | 10 | 11 | 12 | Total Site Invoice |  | 1 | 2 | 3 | 4 | 5 | 6 | 7 | 8 | 9 | 10 | 11 | 12 | Total Source MMBtu |  | Baseline Invoice | Baseline MMBtu | 1 | 2 | 3 | 4 | 5 | 6 | 7 | 8 | 9 | 10 | 11 | 12 | Total Site Invoice |  | 1 | 2 | 3 | 4 | 5 | 6 | 7 | 8 | 9 | 10 | 11 | 12 | Total Source MMBtu |  | Baseline Invoice | Baseline MMBtu | 1 | 2 | 3 | 4 | 5 | 6 | 7 | 8 | 9 | 10 | 11 | 12 | Total Site Invoice |  | 1 | 2 | 3 | 4 | 5 | 6 | 7 | 8 | 9 | 10 | 11 | 12 | Total Source MMBtu |  | Baseline Invoice | Baseline MMBtu | 1 | 2 | 3 | 4 | 5 | 6 | 7 | 8 | 9 | 10 | 11 | 12 | Total Site Invoice |  | 1 | 2 | 3 | 4 | 5 | 6 | 7 | 8 | 9 | 10 | 11 | 12 | Total Source MMBtu
| Electric (Purchased) - kWh |  | 3412 | 0 | 0 | 0 | 2.8 | 0 | 0 | 0 |  |  | ---- | [12 empty] | ---- |  | ---- | ---- | ---- | ---- | ---- | ---- | ---- | ---- | ---- | ---- | ---- | ---- | ---- |  |  | ---- | [12 empty] | ---- |  | ---- | ---- | ---- | ---- | ---- | ---- | ---- | ---- | ---- | ---- | ---- | ---- | ---- |  |  | ---- | [12 empty] | ---- |  | ---- | ---- | ---- | ---- | ---- | ---- | ---- | ---- | ---- | ---- | ---- | ---- | ---- |  |  | ---- | [12 empty] | ---- |  | ---- | ---- | ---- | ---- | ---- | ---- | ---- | ---- | ---- | ---- | ---- | ---- | ---- |  |  | ---- | [12 empty] | ---- |  | ---- | ---- | ---- | ---- | ---- | ---- | ---- | ---- | ---- | ---- | ---- | ---- | ---- |  |  | ---- | [12 empty] | ---- |  | ---- | ---- | ---- | ---- | ---- | ---- | ---- | ---- | ---- | ---- | ---- | ---- | ---- |  |  | ---- | [12 empty] | ---- |  | ---- | ---- | ---- | ---- | ---- | ---- | ---- | ---- | ---- | ---- | ---- | ---- | ---- |  |  | ---- | [12 empty] | ---- |  | ---- | ---- | ---- | ---- | ---- | ---- | ---- | ---- | ---- | ---- | ---- | ---- | ----
| Electric (Purchased) - MWh |  | 3412141.5 | 0 | 0 | 0 | 2.8 | 0 | 0 | 0 |  |  | ---- | [12 empty] | ---- |  | ---- | ---- | ---- | ---- | ---- | ---- | ---- | ---- | ---- | ---- | ---- | ---- | ---- |  |  | ---- | [12 empty] | ---- |  | ---- | ---- | ---- | ---- | ---- | ---- | ---- | ---- | ---- | ---- | ---- | ---- | ---- |  |  | ---- | [12 empty] | ---- |  | ---- | ---- | ---- | ---- | ---- | ---- | ---- | ---- | ---- | ---- | ---- | ---- | ---- |  |  | ---- | [12 empty] | ---- |  | ---- | ---- | ---- | ---- | ---- | ---- | ---- | ---- | ---- | ---- | ---- | ---- | ---- |  |  | ---- | [12 empty] | ---- |  | ---- | ---- | ---- | ---- | ---- | ---- | ---- | ---- | ---- | ---- | ---- | ---- | ---- |  |  | ---- | [12 empty] | ---- |  | ---- | ---- | ---- | ---- | ---- | ---- | ---- | ---- | ---- | ---- | ---- | ---- | ---- |  |  | ---- | [12 empty] | ---- |  | ---- | ---- | ---- | ---- | ---- | ---- | ---- | ---- | ---- | ---- | ---- | ---- | ---- |  |  | ---- | [12 empty] | ---- |  | ---- | ---- | ---- | ---- | ---- | ---- | ---- | ---- | ---- | ---- | ---- | ---- | ----
| Electric (On Site Renewable) - kWh |  | 3412 | 0 | 0 | 0 | 1 | 0 | 0 | 0 |  |  | ---- | [12 empty] | ---- |  | ---- | ---- | ---- | ---- | ---- | ---- | ---- | ---- | ---- | ---- | ---- | ---- | ---- |  |  | ---- | [12 empty] | ---- |  | ---- | ---- | ---- | ---- | ---- | ---- | ---- | ---- | ---- | ---- | ---- | ---- | ---- |  |  | ---- | [12 empty] | ---- |  | ---- | ---- | ---- | ---- | ---- | ---- | ---- | ---- | ---- | ---- | ---- | ---- | ---- |  |  | ---- | [12 empty] | ---- |  | ---- | ---- | ---- | ---- | ---- | ---- | ---- | ---- | ---- | ---- | ---- | ---- | ---- |  |  | ---- | [12 empty] | ---- |  | ---- | ---- | ---- | ---- | ---- | ---- | ---- | ---- | ---- | ---- | ---- | ---- | ---- |  |  | ---- | [12 empty] | ---- |  | ---- | ---- | ---- | ---- | ---- | ---- | ---- | ---- | ---- | ---- | ---- | ---- | ---- |  |  | ---- | [12 empty] | ---- |  | ---- | ---- | ---- | ---- | ---- | ---- | ---- | ---- | ---- | ---- | ---- | ---- | ---- |  |  | ---- | [12 empty] | ---- |  | ---- | ---- | ---- | ---- | ---- | ---- | ---- | ---- | ---- | ---- | ---- | ---- | ----
| Natural Gas - Therms |  | 100000 | 0 | 0 | 0 | 1.05 | 0 | 0 | 0 |  |  | ---- | [12 empty] | ---- |  | ---- | ---- | ---- | ---- | ---- | ---- | ---- | ---- | ---- | ---- | ---- | ---- | ---- |  |  | ---- | [12 empty] | ---- |  | ---- | ---- | ---- | ---- | ---- | ---- | ---- | ---- | ---- | ---- | ---- | ---- | ---- |  |  | ---- | [12 empty] | ---- |  | ---- | ---- | ---- | ---- | ---- | ---- | ---- | ---- | ---- | ---- | ---- | ---- | ---- |  |  | ---- | [12 empty] | ---- |  | ---- | ---- | ---- | ---- | ---- | ---- | ---- | ---- | ---- | ---- | ---- | ---- | ---- |  |  | ---- | [12 empty] | ---- |  | ---- | ---- | ---- | ---- | ---- | ---- | ---- | ---- | ---- | ---- | ---- | ---- | ---- |  |  | ---- | [12 empty] | ---- |  | ---- | ---- | ---- | ---- | ---- | ---- | ---- | ---- | ---- | ---- | ---- | ---- | ---- |  |  | ---- | [12 empty] | ---- |  | ---- | ---- | ---- | ---- | ---- | ---- | ---- | ---- | ---- | ---- | ---- | ---- | ---- |  |  | ---- | [12 empty] | ---- |  | ---- | ---- | ---- | ---- | ---- | ---- | ---- | ---- | ---- | ---- | ---- | ---- | ----
| Natural Gas - SCF |  | 1029 | 0 | 0 | 0 | 1.05 | 0 | 0 | 0 |  |  | ---- | [12 empty] | ---- |  | ---- | ---- | ---- | ---- | ---- | ---- | ---- | ---- | ---- | ---- | ---- | ---- | ---- |  |  | ---- | [12 empty] | ---- |  | ---- | ---- | ---- | ---- | ---- | ---- | ---- | ---- | ---- | ---- | ---- | ---- | ---- |  |  | ---- | [12 empty] | ---- |  | ---- | ---- | ---- | ---- | ---- | ---- | ---- | ---- | ---- | ---- | ---- | ---- | ---- |  |  | ---- | [12 empty] | ---- |  | ---- | ---- | ---- | ---- | ---- | ---- | ---- | ---- | ---- | ---- | ---- | ---- | ---- |  |  | ---- | [12 empty] | ---- |  | ---- | ---- | ---- | ---- | ---- | ---- | ---- | ---- | ---- | ---- | ---- | ---- | ---- |  |  | ---- | [12 empty] | ---- |  | ---- | ---- | ---- | ---- | ---- | ---- | ---- | ---- | ---- | ---- | ---- | ---- | ---- |  |  | ---- | [12 empty] | ---- |  | ---- | ---- | ---- | ---- | ---- | ---- | ---- | ---- | ---- | ---- | ---- | ---- | ---- |  |  | ---- | [12 empty] | ---- |  | ---- | ---- | ---- | ---- | ---- | ---- | ---- | ---- | ---- | ---- | ---- | ---- | ----
| Natural Gas - HCF /CCF |  | 102900 | 0 | 0 | 0 | 1.05 | 0 | 0 | 0 |  |  | ---- | [12 empty] | ---- |  | ---- | ---- | ---- | ---- | ---- | ---- | ---- | ---- | ---- | ---- | ---- | ---- | ---- |  |  | ---- | [12 empty] | ---- |  | ---- | ---- | ---- | ---- | ---- | ---- | ---- | ---- | ---- | ---- | ---- | ---- | ---- |  |  | ---- | [12 empty] | ---- |  | ---- | ---- | ---- | ---- | ---- | ---- | ---- | ---- | ---- | ---- | ---- | ---- | ---- |  |  | ---- | [12 empty] | ---- |  | ---- | ---- | ---- | ---- | ---- | ---- | ---- | ---- | ---- | ---- | ---- | ---- | ---- |  |  | ---- | [12 empty] | ---- |  | ---- | ---- | ---- | ---- | ---- | ---- | ---- | ---- | ---- | ---- | ---- | ---- | ---- |  |  | ---- | [12 empty] | ---- |  | ---- | ---- | ---- | ---- | ---- | ---- | ---- | ---- | ---- | ---- | ---- | ---- | ---- |  |  | ---- | [12 empty] | ---- |  | ---- | ---- | ---- | ---- | ---- | ---- | ---- | ---- | ---- | ---- | ---- | ---- | ---- |  |  | ---- | [12 empty] | ---- |  | ---- | ---- | ---- | ---- | ---- | ---- | ---- | ---- | ---- | ---- | ---- | ---- | ----
| Natural Gas - MCF |  | 1029000 | 0 | 0 | 0 | 1.05 | 0 | 0 | 0 |  |  | ---- | [12 empty] | ---- |  | ---- | ---- | ---- | ---- | ---- | ---- | ---- | ---- | ---- | ---- | ---- | ---- | ---- |  |  | ---- | [12 empty] | ---- |  | ---- | ---- | ---- | ---- | ---- | ---- | ---- | ---- | ---- | ---- | ---- | ---- | ---- |  |  | ---- | [12 empty] | ---- |  | ---- | ---- | ---- | ---- | ---- | ---- | ---- | ---- | ---- | ---- | ---- | ---- | ---- |  |  | ---- | [12 empty] | ---- |  | ---- | ---- | ---- | ---- | ---- | ---- | ---- | ---- | ---- | ---- | ---- | ---- | ---- |  |  | ---- | [12 empty] | ---- |  | ---- | ---- | ---- | ---- | ---- | ---- | ---- | ---- | ---- | ---- | ---- | ---- | ---- |  |  | ---- | [12 empty] | ---- |  | ---- | ---- | ---- | ---- | ---- | ---- | ---- | ---- | ---- | ---- | ---- | ---- | ---- |  |  | ---- | [12 empty] | ---- |  | ---- | ---- | ---- | ---- | ---- | ---- | ---- | ---- | ---- | ---- | ---- | ---- | ---- |  |  | ---- | [12 empty] | ---- |  | ---- | ---- | ---- | ---- | ---- | ---- | ---- | ---- | ---- | ---- | ---- | ---- | ----
| Propane - Gallons |  | 91647.6 | 0 | 0 | 0 | 1.01 | 0 | 0 | 0 |  |  | ---- | [12 empty] | ---- |  | ---- | ---- | ---- | ---- | ---- | ---- | ---- | ---- | ---- | ---- | ---- | ---- | ---- |  |  | ---- | [12 empty] | ---- |  | ---- | ---- | ---- | ---- | ---- | ---- | ---- | ---- | ---- | ---- | ---- | ---- | ---- |  |  | ---- | [12 empty] | ---- |  | ---- | ---- | ---- | ---- | ---- | ---- | ---- | ---- | ---- | ---- | ---- | ---- | ---- |  |  | ---- | [12 empty] | ---- |  | ---- | ---- | ---- | ---- | ---- | ---- | ---- | ---- | ---- | ---- | ---- | ---- | ---- |  |  | ---- | [12 empty] | ---- |  | ---- | ---- | ---- | ---- | ---- | ---- | ---- | ---- | ---- | ---- | ---- | ---- | ---- |  |  | ---- | [12 empty] | ---- |  | ---- | ---- | ---- | ---- | ---- | ---- | ---- | ---- | ---- | ---- | ---- | ---- | ---- |  |  | ---- | [12 empty] | ---- |  | ---- | ---- | ---- | ---- | ---- | ---- | ---- | ---- | ---- | ---- | ---- | ---- | ---- |  |  | ---- | [12 empty] | ---- |  | ---- | ---- | ---- | ---- | ---- | ---- | ---- | ---- | ---- | ---- | ---- | ---- | ----
| LPG - Gallons |  | 91647.6 | 0 | 0 | 0 | 1.01 | 0 | 0 | 0 |  |  | ---- | [12 empty] | ---- |  | ---- | ---- | ---- | ---- | ---- | ---- | ---- | ---- | ---- | ---- | ---- | ---- | ---- |  |  | ---- | [12 empty] | ---- |  | ---- | ---- | ---- | ---- | ---- | ---- | ---- | ---- | ---- | ---- | ---- | ---- | ---- |  |  | ---- | [12 empty] | ---- |  | ---- | ---- | ---- | ---- | ---- | ---- | ---- | ---- | ---- | ---- | ---- | ---- | ---- |  |  | ---- | [12 empty] | ---- |  | ---- | ---- | ---- | ---- | ---- | ---- | ---- | ---- | ---- | ---- | ---- | ---- | ---- |  |  | ---- | [12 empty] | ---- |  | ---- | ---- | ---- | ---- | ---- | ---- | ---- | ---- | ---- | ---- | ---- | ---- | ---- |  |  | ---- | [12 empty] | ---- |  | ---- | ---- | ---- | ---- | ---- | ---- | ---- | ---- | ---- | ---- | ---- | ---- | ---- |  |  | ---- | [12 empty] | ---- |  | ---- | ---- | ---- | ---- | ---- | ---- | ---- | ---- | ---- | ---- | ---- | ---- | ---- |  |  | ---- | [12 empty] | ---- |  | ---- | ---- | ---- | ---- | ---- | ---- | ---- | ---- | ---- | ---- | ---- | ---- | ----
| Distillate Fuel Oil - Gallons |  | 138690 | 0 | 0 | 0 | 1.01 | 0 | 0 | 0 |  |  | ---- | [12 empty] | ---- |  | ---- | ---- | ---- | ---- | ---- | ---- | ---- | ---- | ---- | ---- | ---- | ---- | ---- |  |  | ---- | [12 empty] | ---- |  | ---- | ---- | ---- | ---- | ---- | ---- | ---- | ---- | ---- | ---- | ---- | ---- | ---- |  |  | ---- | [12 empty] | ---- |  | ---- | ---- | ---- | ---- | ---- | ---- | ---- | ---- | ---- | ---- | ---- | ---- | ---- |  |  | ---- | [12 empty] | ---- |  | ---- | ---- | ---- | ---- | ---- | ---- | ---- | ---- | ---- | ---- | ---- | ---- | ---- |  |  | ---- | [12 empty] | ---- |  | ---- | ---- | ---- | ---- | ---- | ---- | ---- | ---- | ---- | ---- | ---- | ---- | ---- |  |  | ---- | [12 empty] | ---- |  | ---- | ---- | ---- | ---- | ---- | ---- | ---- | ---- | ---- | ---- | ---- | ---- | ---- |  |  | ---- | [12 empty] | ---- |  | ---- | ---- | ---- | ---- | ---- | ---- | ---- | ---- | ---- | ---- | ---- | ---- | ---- |  |  | ---- | [12 empty] | ---- |  | ---- | ---- | ---- | ---- | ---- | ---- | ---- | ---- | ---- | ---- | ---- | ---- | ----
| Residual Fuel Oil - Gallons |  | 149690 | 0 | 0 | 0 | 1.01 | 0 | 0 | 0 |  |  | ---- | [12 empty] | ---- |  | ---- | ---- | ---- | ---- | ---- | ---- | ---- | ---- | ---- | ---- | ---- | ---- | ---- |  |  | ---- | [12 empty] | ---- |  | ---- | ---- | ---- | ---- | ---- | ---- | ---- | ---- | ---- | ---- | ---- | ---- | ---- |  |  | ---- | [12 empty] | ---- |  | ---- | ---- | ---- | ---- | ---- | ---- | ---- | ---- | ---- | ---- | ---- | ---- | ---- |  |  | ---- | [12 empty] | ---- |  | ---- | ---- | ---- | ---- | ---- | ---- | ---- | ---- | ---- | ---- | ---- | ---- | ---- |  |  | ---- | [12 empty] | ---- |  | ---- | ---- | ---- | ---- | ---- | ---- | ---- | ---- | ---- | ---- | ---- | ---- | ---- |  |  | ---- | [12 empty] | ---- |  | ---- | ---- | ---- | ---- | ---- | ---- | ---- | ---- | ---- | ---- | ---- | ---- | ---- |  |  | ---- | [12 empty] | ---- |  | ---- | ---- | ---- | ---- | ---- | ---- | ---- | ---- | ---- | ---- | ---- | ---- | ---- |  |  | ---- | [12 empty] | ---- |  | ---- | ---- | ---- | ---- | ---- | ---- | ---- | ---- | ---- | ---- | ---- | ---- | ----
| Heating Oil - Gallons |  | 138690 | 0 | 0 | 0 | 1.01 | 0 | 0 | 0 |  |  | ---- | [12 empty] | ---- |  | ---- | ---- | ---- | ---- | ---- | ---- | ---- | ---- | ---- | ---- | ---- | ---- | ---- |  |  | ---- | [12 empty] | ---- |  | ---- | ---- | ---- | ---- | ---- | ---- | ---- | ---- | ---- | ---- | ---- | ---- | ---- |  |  | ---- | [12 empty] | ---- |  | ---- | ---- | ---- | ---- | ---- | ---- | ---- | ---- | ---- | ---- | ---- | ---- | ---- |  |  | ---- | [12 empty] | ---- |  | ---- | ---- | ---- | ---- | ---- | ---- | ---- | ---- | ---- | ---- | ---- | ---- | ---- |  |  | ---- | [12 empty] | ---- |  | ---- | ---- | ---- | ---- | ---- | ---- | ---- | ---- | ---- | ---- | ---- | ---- | ---- |  |  | ---- | [12 empty] | ---- |  | ---- | ---- | ---- | ---- | ---- | ---- | ---- | ---- | ---- | ---- | ---- | ---- | ---- |  |  | ---- | [12 empty] | ---- |  | ---- | ---- | ---- | ---- | ---- | ---- | ---- | ---- | ---- | ---- | ---- | ---- | ---- |  |  | ---- | [12 empty] | ---- |  | ---- | ---- | ---- | ---- | ---- | ---- | ---- | ---- | ---- | ---- | ---- | ---- | ----
| Diesel Fuel -Gallons |  | 138690 | 0 | 0 | 0 | 1.01 | 0 | 0 | 0 |  |  | ---- | [12 empty] | ---- |  | ---- | ---- | ---- | ---- | ---- | ---- | ---- | ---- | ---- | ---- | ---- | ---- | ---- |  |  | ---- | [12 empty] | ---- |  | ---- | ---- | ---- | ---- | ---- | ---- | ---- | ---- | ---- | ---- | ---- | ---- | ---- |  |  | ---- | [12 empty] | ---- |  | ---- | ---- | ---- | ---- | ---- | ---- | ---- | ---- | ---- | ---- | ---- | ---- | ---- |  |  | ---- | [12 empty] | ---- |  | ---- | ---- | ---- | ---- | ---- | ---- | ---- | ---- | ---- | ---- | ---- | ---- | ---- |  |  | ---- | [12 empty] | ---- |  | ---- | ---- | ---- | ---- | ---- | ---- | ---- | ---- | ---- | ---- | ---- | ---- | ---- |  |  | ---- | [12 empty] | ---- |  | ---- | ---- | ---- | ---- | ---- | ---- | ---- | ---- | ---- | ---- | ---- | ---- | ---- |  |  | ---- | [12 empty] | ---- |  | ---- | ---- | ---- | ---- | ---- | ---- | ---- | ---- | ---- | ---- | ---- | ---- | ---- |  |  | ---- | [12 empty] | ---- |  | ---- | ---- | ---- | ---- | ---- | ---- | ---- | ---- | ---- | ---- | ---- | ---- | ----
| Motor Gasoline - Gallon |  | 124238 | 0 | 0 | 0 | 1.01 | 0 | 0 | 0 |  |  | ---- | [12 empty] | ---- |  | ---- | ---- | ---- | ---- | ---- | ---- | ---- | ---- | ---- | ---- | ---- | ---- | ---- |  |  | ---- | [12 empty] | ---- |  | ---- | ---- | ---- | ---- | ---- | ---- | ---- | ---- | ---- | ---- | ---- | ---- | ---- |  |  | ---- | [12 empty] | ---- |  | ---- | ---- | ---- | ---- | ---- | ---- | ---- | ---- | ---- | ---- | ---- | ---- | ---- |  |  | ---- | [12 empty] | ---- |  | ---- | ---- | ---- | ---- | ---- | ---- | ---- | ---- | ---- | ---- | ---- | ---- | ---- |  |  | ---- | [12 empty] | ---- |  | ---- | ---- | ---- | ---- | ---- | ---- | ---- | ---- | ---- | ---- | ---- | ---- | ---- |  |  | ---- | [12 empty] | ---- |  | ---- | ---- | ---- | ---- | ---- | ---- | ---- | ---- | ---- | ---- | ---- | ---- | ---- |  |  | ---- | [12 empty] | ---- |  | ---- | ---- | ---- | ---- | ---- | ---- | ---- | ---- | ---- | ---- | ---- | ---- | ---- |  |  | ---- | [12 empty] | ---- |  | ---- | ---- | ---- | ---- | ---- | ---- | ---- | ---- | ---- | ---- | ---- | ---- | ----
| Kerosene - Gallon |  | 135000 | 0 | 0 | 0 | 1.01 | 0 | 0 | 0 |  |  | ---- | [12 empty] | ---- |  | ---- | ---- | ---- | ---- | ---- | ---- | ---- | ---- | ---- | ---- | ---- | ---- | ---- |  |  | ---- | [12 empty] | ---- |  | ---- | ---- | ---- | ---- | ---- | ---- | ---- | ---- | ---- | ---- | ---- | ---- | ---- |  |  | ---- | [12 empty] | ---- |  | ---- | ---- | ---- | ---- | ---- | ---- | ---- | ---- | ---- | ---- | ---- | ---- | ---- |  |  | ---- | [12 empty] | ---- |  | ---- | ---- | ---- | ---- | ---- | ---- | ---- | ---- | ---- | ---- | ---- | ---- | ---- |  |  | ---- | [12 empty] | ---- |  | ---- | ---- | ---- | ---- | ---- | ---- | ---- | ---- | ---- | ---- | ---- | ---- | ---- |  |  | ---- | [12 empty] | ---- |  | ---- | ---- | ---- | ---- | ---- | ---- | ---- | ---- | ---- | ---- | ---- | ---- | ---- |  |  | ---- | [12 empty] | ---- |  | ---- | ---- | ---- | ---- | ---- | ---- | ---- | ---- | ---- | ---- | ---- | ---- | ---- |  |  | ---- | [12 empty] | ---- |  | ---- | ---- | ---- | ---- | ---- | ---- | ---- | ---- | ---- | ---- | ---- | ---- | ----
| Crude Oil - Barrels |  | 5800000 | 0 | 0 | 0 | 1.01 | 0 | 0 | 0 |  |  | ---- | [12 empty] | ---- |  | ---- | ---- | ---- | ---- | ---- | ---- | ---- | ---- | ---- | ---- | ---- | ---- | ---- |  |  | ---- | [12 empty] | ---- |  | ---- | ---- | ---- | ---- | ---- | ---- | ---- | ---- | ---- | ---- | ---- | ---- | ---- |  |  | ---- | [12 empty] | ---- |  | ---- | ---- | ---- | ---- | ---- | ---- | ---- | ---- | ---- | ---- | ---- | ---- | ---- |  |  | ---- | [12 empty] | ---- |  | ---- | ---- | ---- | ---- | ---- | ---- | ---- | ---- | ---- | ---- | ---- | ---- | ---- |  |  | ---- | [12 empty] | ---- |  | ---- | ---- | ---- | ---- | ---- | ---- | ---- | ---- | ---- | ---- | ---- | ---- | ---- |  |  | ---- | [12 empty] | ---- |  | ---- | ---- | ---- | ---- | ---- | ---- | ---- | ---- | ---- | ---- | ---- | ---- | ---- |  |  | ---- | [12 empty] | ---- |  | ---- | ---- | ---- | ---- | ---- | ---- | ---- | ---- | ---- | ---- | ---- | ---- | ---- |  |  | ---- | [12 empty] | ---- |  | ---- | ---- | ---- | ---- | ---- | ---- | ---- | ---- | ---- | ---- | ---- | ---- | ----
| Coal (anthracite) - Tons |  | 25090000 | 0 | 0 | 0 | 1 | 0 | 0 | 0 |  |  | ---- | [12 empty] | ---- |  | ---- | ---- | ---- | ---- | ---- | ---- | ---- | ---- | ---- | ---- | ---- | ---- | ---- |  |  | ---- | [12 empty] | ---- |  | ---- | ---- | ---- | ---- | ---- | ---- | ---- | ---- | ---- | ---- | ---- | ---- | ---- |  |  | ---- | [12 empty] | ---- |  | ---- | ---- | ---- | ---- | ---- | ---- | ---- | ---- | ---- | ---- | ---- | ---- | ---- |  |  | ---- | [12 empty] | ---- |  | ---- | ---- | ---- | ---- | ---- | ---- | ---- | ---- | ---- | ---- | ---- | ---- | ---- |  |  | ---- | [12 empty] | ---- |  | ---- | ---- | ---- | ---- | ---- | ---- | ---- | ---- | ---- | ---- | ---- | ---- | ---- |  |  | ---- | [12 empty] | ---- |  | ---- | ---- | ---- | ---- | ---- | ---- | ---- | ---- | ---- | ---- | ---- | ---- | ---- |  |  | ---- | [12 empty] | ---- |  | ---- | ---- | ---- | ---- | ---- | ---- | ---- | ---- | ---- | ---- | ---- | ---- | ---- |  |  | ---- | [12 empty] | ---- |  | ---- | ---- | ---- | ---- | ---- | ---- | ---- | ---- | ---- | ---- | ---- | ---- | ----
| Coal - (bituminous) - Tons |  | 24930000 | 0 | 0 | 0 | 1 | 0 | 0 | 0 |  |  | ---- | [12 empty] | ---- |  | ---- | ---- | ---- | ---- | ---- | ---- | ---- | ---- | ---- | ---- | ---- | ---- | ---- |  |  | ---- | [12 empty] | ---- |  | ---- | ---- | ---- | ---- | ---- | ---- | ---- | ---- | ---- | ---- | ---- | ---- | ---- |  |  | ---- | [12 empty] | ---- |  | ---- | ---- | ---- | ---- | ---- | ---- | ---- | ---- | ---- | ---- | ---- | ---- | ---- |  |  | ---- | [12 empty] | ---- |  | ---- | ---- | ---- | ---- | ---- | ---- | ---- | ---- | ---- | ---- | ---- | ---- | ---- |  |  | ---- | [12 empty] | ---- |  | ---- | ---- | ---- | ---- | ---- | ---- | ---- | ---- | ---- | ---- | ---- | ---- | ---- |  |  | ---- | [12 empty] | ---- |  | ---- | ---- | ---- | ---- | ---- | ---- | ---- | ---- | ---- | ---- | ---- | ---- | ---- |  |  | ---- | [12 empty] | ---- |  | ---- | ---- | ---- | ---- | ---- | ---- | ---- | ---- | ---- | ---- | ---- | ---- | ---- |  |  | ---- | [12 empty] | ---- |  | ---- | ---- | ---- | ---- | ---- | ---- | ---- | ---- | ---- | ---- | ---- | ---- | ----
| District Steam (150 psig) - Pounds |  | 1194 | 0 | 0 | 0 | 1.2 | 0 | 0 | 0 |  |  | ---- | [12 empty] | ---- |  | ---- | ---- | ---- | ---- | ---- | ---- | ---- | ---- | ---- | ---- | ---- | ---- | ---- |  |  | ---- | [12 empty] | ---- |  | ---- | ---- | ---- | ---- | ---- | ---- | ---- | ---- | ---- | ---- | ---- | ---- | ---- |  |  | ---- | [12 empty] | ---- |  | ---- | ---- | ---- | ---- | ---- | ---- | ---- | ---- | ---- | ---- | ---- | ---- | ---- |  |  | ---- | [12 empty] | ---- |  | ---- | ---- | ---- | ---- | ---- | ---- | ---- | ---- | ---- | ---- | ---- | ---- | ---- |  |  | ---- | [12 empty] | ---- |  | ---- | ---- | ---- | ---- | ---- | ---- | ---- | ---- | ---- | ---- | ---- | ---- | ---- |  |  | ---- | [12 empty] | ---- |  | ---- | ---- | ---- | ---- | ---- | ---- | ---- | ---- | ---- | ---- | ---- | ---- | ---- |  |  | ---- | [12 empty] | ---- |  | ---- | ---- | ---- | ---- | ---- | ---- | ---- | ---- | ---- | ---- | ---- | ---- | ---- |  |  | ---- | [12 empty] | ---- |  | ---- | ---- | ---- | ---- | ---- | ---- | ---- | ---- | ---- | ---- | ---- | ---- | ----
| District Chilled Water - Ton Hours |  | 12000 | 0 | 0 | 0 | 0.91 | 0 | 0 | 0 |  |  | ---- | [12 empty] | ---- |  | ---- | ---- | ---- | ---- | ---- | ---- | ---- | ---- | ---- | ---- | ---- | ---- | ---- |  |  | ---- | [12 empty] | ---- |  | ---- | ---- | ---- | ---- | ---- | ---- | ---- | ---- | ---- | ---- | ---- | ---- | ---- |  |  | ---- | [12 empty] | ---- |  | ---- | ---- | ---- | ---- | ---- | ---- | ---- | ---- | ---- | ---- | ---- | ---- | ---- |  |  | ---- | [12 empty] | ---- |  | ---- | ---- | ---- | ---- | ---- | ---- | ---- | ---- | ---- | ---- | ---- | ---- | ---- |  |  | ---- | [12 empty] | ---- |  | ---- | ---- | ---- | ---- | ---- | ---- | ---- | ---- | ---- | ---- | ---- | ---- | ---- |  |  | ---- | [12 empty] | ---- |  | ---- | ---- | ---- | ---- | ---- | ---- | ---- | ---- | ---- | ---- | ---- | ---- | ---- |  |  | ---- | [12 empty] | ---- |  | ---- | ---- | ---- | ---- | ---- | ---- | ---- | ---- | ---- | ---- | ---- | ---- | ---- |  |  | ---- | [12 empty] | ---- |  | ---- | ---- | ---- | ---- | ---- | ---- | ---- | ---- | ---- | ---- | ---- | ---- | ----
| Purchased Compressed Air - kWh |  | 3412 | 0 | 0 | 0 | 2.8 | 0 | 0 | 0 |  |  | ---- | [12 empty] | ---- |  | ---- | ---- | ---- | ---- | ---- | ---- | ---- | ---- | ---- | ---- | ---- | ---- | ---- |  |  | ---- | [12 empty] | ---- |  | ---- | ---- | ---- | ---- | ---- | ---- | ---- | ---- | ---- | ---- | ---- | ---- | ---- |  |  | ---- | [12 empty] | ---- |  | ---- | ---- | ---- | ---- | ---- | ---- | ---- | ---- | ---- | ---- | ---- | ---- | ---- |  |  | ---- | [12 empty] | ---- |  | ---- | ---- | ---- | ---- | ---- | ---- | ---- | ---- | ---- | ---- | ---- | ---- | ---- |  |  | ---- | [12 empty] | ---- |  | ---- | ---- | ---- | ---- | ---- | ---- | ---- | ---- | ---- | ---- | ---- | ---- | ---- |  |  | ---- | [12 empty] | ---- |  | ---- | ---- | ---- | ---- | ---- | ---- | ---- | ---- | ---- | ---- | ---- | ---- | ---- |  |  | ---- | [12 empty] | ---- |  | ---- | ---- | ---- | ---- | ---- | ---- | ---- | ---- | ---- | ---- | ---- | ---- | ---- |  |  | ---- | [12 empty] | ---- |  | ---- | ---- | ---- | ---- | ---- | ---- | ---- | ---- | ---- | ---- | ---- | ---- | ----
| District Hot Water - Therms |  | 100000 | 0 | 0 | 0 | 1.2 | 0 | 0 | 0 |  |  | ---- | [12 empty] | ---- |  | ---- | ---- | ---- | ---- | ---- | ---- | ---- | ---- | ---- | ---- | ---- | ---- | ---- |  |  | ---- | [12 empty] | ---- |  | ---- | ---- | ---- | ---- | ---- | ---- | ---- | ---- | ---- | ---- | ---- | ---- | ---- |  |  | ---- | [12 empty] | ---- |  | ---- | ---- | ---- | ---- | ---- | ---- | ---- | ---- | ---- | ---- | ---- | ---- | ---- |  |  | ---- | [12 empty] | ---- |  | ---- | ---- | ---- | ---- | ---- | ---- | ---- | ---- | ---- | ---- | ---- | ---- | ---- |  |  | ---- | [12 empty] | ---- |  | ---- | ---- | ---- | ---- | ---- | ---- | ---- | ---- | ---- | ---- | ---- | ---- | ---- |  |  | ---- | [12 empty] | ---- |  | ---- | ---- | ---- | ---- | ---- | ---- | ---- | ---- | ---- | ---- | ---- | ---- | ---- |  |  | ---- | [12 empty] | ---- |  | ---- | ---- | ---- | ---- | ---- | ---- | ---- | ---- | ---- | ---- | ---- | ---- | ---- |  |  | ---- | [12 empty] | ---- |  | ---- | ---- | ---- | ---- | ---- | ---- | ---- | ---- | ---- | ---- | ---- | ---- | ----
| Wood - Tons |  | 15380000 | 0 | 0 | 0 | 1 | 0 | 0 | 0 |  |  | ---- | [12 empty] | ---- |  | ---- | ---- | ---- | ---- | ---- | ---- | ---- | ---- | ---- | ---- | ---- | ---- | ---- |  |  | ---- | [12 empty] | ---- |  | ---- | ---- | ---- | ---- | ---- | ---- | ---- | ---- | ---- | ---- | ---- | ---- | ---- |  |  | ---- | [12 empty] | ---- |  | ---- | ---- | ---- | ---- | ---- | ---- | ---- | ---- | ---- | ---- | ---- | ---- | ---- |  |  | ---- | [12 empty] | ---- |  | ---- | ---- | ---- | ---- | ---- | ---- | ---- | ---- | ---- | ---- | ---- | ---- | ---- |  |  | ---- | [12 empty] | ---- |  | ---- | ---- | ---- | ---- | ---- | ---- | ---- | ---- | ---- | ---- | ---- | ---- | ---- |  |  | ---- | [12 empty] | ---- |  | ---- | ---- | ---- | ---- | ---- | ---- | ---- | ---- | ---- | ---- | ---- | ---- | ---- |  |  | ---- | [12 empty] | ---- |  | ---- | ---- | ---- | ---- | ---- | ---- | ---- | ---- | ---- | ---- | ---- | ---- | ---- |  |  | ---- | [12 empty] | ---- |  | ---- | ---- | ---- | ---- | ---- | ---- | ---- | ---- | ---- | ---- | ---- | ---- | ----
| Biodiesel (100%) - Gallons |  | 127000 | 0 | 0 | 0 | 1.01 | 0 | 0 | 0 |  |  | ---- | [12 empty] | ---- |  | ---- | ---- | ---- | ---- | ---- | ---- | ---- | ---- | ---- | ---- | ---- | ---- | ---- |  |  | ---- | [12 empty] | ---- |  | ---- | ---- | ---- | ---- | ---- | ---- | ---- | ---- | ---- | ---- | ---- | ---- | ---- |  |  | ---- | [12 empty] | ---- |  | ---- | ---- | ---- | ---- | ---- | ---- | ---- | ---- | ---- | ---- | ---- | ---- | ---- |  |  | ---- | [12 empty] | ---- |  | ---- | ---- | ---- | ---- | ---- | ---- | ---- | ---- | ---- | ---- | ---- | ---- | ---- |  |  | ---- | [12 empty] | ---- |  | ---- | ---- | ---- | ---- | ---- | ---- | ---- | ---- | ---- | ---- | ---- | ---- | ---- |  |  | ---- | [12 empty] | ---- |  | ---- | ---- | ---- | ---- | ---- | ---- | ---- | ---- | ---- | ---- | ---- | ---- | ---- |  |  | ---- | [12 empty] | ---- |  | ---- | ---- | ---- | ---- | ---- | ---- | ---- | ---- | ---- | ---- | ---- | ---- | ---- |  |  | ---- | [12 empty] | ---- |  | ---- | ---- | ---- | ---- | ---- | ---- | ---- | ---- | ---- | ---- | ---- | ---- | ----
| Ethanol (100%) - Gallons |  | 84262 | 0 | 0 | 0 | 1.01 | 0 | 0 | 0 |  |  | ---- | [12 empty] | ---- |  | ---- | ---- | ---- | ---- | ---- | ---- | ---- | ---- | ---- | ---- | ---- | ---- | ---- |  |  | ---- | [12 empty] | ---- |  | ---- | ---- | ---- | ---- | ---- | ---- | ---- | ---- | ---- | ---- | ---- | ---- | ---- |  |  | ---- | [12 empty] | ---- |  | ---- | ---- | ---- | ---- | ---- | ---- | ---- | ---- | ---- | ---- | ---- | ---- | ---- |  |  | ---- | [12 empty] | ---- |  | ---- | ---- | ---- | ---- | ---- | ---- | ---- | ---- | ---- | ---- | ---- | ---- | ---- |  |  | ---- | [12 empty] | ---- |  | ---- | ---- | ---- | ---- | ---- | ---- | ---- | ---- | ---- | ---- | ---- | ---- | ---- |  |  | ---- | [12 empty] | ---- |  | ---- | ---- | ---- | ---- | ---- | ---- | ---- | ---- | ---- | ---- | ---- | ---- | ---- |  |  | ---- | [12 empty] | ---- |  | ---- | ---- | ---- | ---- | ---- | ---- | ---- | ---- | ---- | ---- | ---- | ---- | ---- |  |  | ---- | [12 empty] | ---- |  | ---- | ---- | ---- | ---- | ---- | ---- | ---- | ---- | ---- | ---- | ---- | ---- | ----
[8 empty] | Total Source MMBTU |  | 0 |  |  | 0 | 1: Baseline Total Source - MMBtu | [9 empty] | Competition Total Source - MMBtu |  |  |  |  | 0 |  |  | 0 | Baseline Total Source - MMBtu | [20 empty] | Competition Total Source - MMBtu |  |  |  |  | 0 |  |  | 0 | Baseline Total Source - MMBtu | [20 empty] | Competition Total Source - MMBtu |  |  |  |  | 0 |  |  | 0 | Baseline Total Source - MMBtu | [20 empty] | Competition Total Source - MMBtu |  |  |  |  | 0 |  |  | 0 | Baseline Total Source - MMBtu | [20 empty] | Competition Total Source - MMBtu |  |  |  |  | 0 |  |  | 0 | Baseline Total Source - MMBtu | [20 empty] | Competition Total Source - MMBtu |  |  |  |  | 0 |  |  | 0 | Baseline Total Source - MMBtu | [20 empty] | Competition Total Source - MMBtu |  |  |  |  | 0 |  |  | 0 | Baseline Total Source - MMBtu | [20 empty] | Competition Total Source - MMBtu |  |  |  |  | 0
[8 empty] | Source Electricity MMBTU |  | 0 |  |  | 0 | 1: Baseline Total Source Electricity - MMBtu | [9 empty] | Competition Total Source Electricity - MMBtu |  |  |  |  | 0 |  |  | 0 | Baseline Total Source Electricity - MMBtu | [20 empty] | Competition Total Source Electricity - MMBtu |  |  |  |  | 0 |  |  | 0 | Baseline Total Source Electricity - MMBtu | [20 empty] | Competition Total Source Electricity - MMBtu |  |  |  |  | 0 |  |  | 0 | Baseline Total Source Electricity - MMBtu | [20 empty] | Competition Total Source Electricity - MMBtu |  |  |  |  | 0 |  |  | 0 | Baseline Total Source Electricity - MMBtu | [20 empty] | Competition Total Source Electricity - MMBtu |  |  |  |  | 0 |  |  | 0 | Baseline Total Source Electricity - MMBtu | [20 empty] | Competition Total Source Electricity - MMBtu |  |  |  |  | 0 |  |  | 0 | Baseline Total Source Electricity - MMBtu | [20 empty] | Competition Total Source Electricity - MMBtu |  |  |  |  | 0 |  |  | 0 | Baseline Total Source Electricity - MMBtu | [20 empty] | Competition Total Source Electricity - MMBtu |  |  |  |  | 0
[8 empty] | Source Thermal MMBTU |  | 0 |  |  | 0 | 1: Baseline Total Source Thermal - MMBtu | [9 empty] | Competition Total Source Thermal - MMBtu |  |  |  |  | 0 |  |  | 0 | Baseline Total Source Thermal - MMBtu | [20 empty] | Competition Total Source Thermal - MMBtu |  |  |  |  | 0 |  |  | 0 | Baseline Total Source Thermal - MMBtu | [20 empty] | Competition Total Source Thermal - MMBtu |  |  |  |  | 0 |  |  | 0 | Baseline Total Source Thermal - MMBtu | [20 empty] | Competition Total Source Thermal - MMBtu |  |  |  |  | 0 |  |  | 0 | Baseline Total Source Thermal - MMBtu | [20 empty] | Competition Total Source Thermal - MMBtu |  |  |  |  | 0 |  |  | 0 | Baseline Total Source Thermal - MMBtu | [20 empty] | Competition Total Source Thermal - MMBtu |  |  |  |  | 0 |  |  | 0 | Baseline Total Source Thermal - MMBtu | [20 empty] | Competition Total Source Thermal - MMBtu |  |  |  |  | 0 |  |  | 0 | Baseline Total Source Thermal - MMBtu | [20 empty] | Competition Total Source Thermal - MMBtu |  |  |  |  | 0
| Purchased Industrial Steam and Compressed Air | [10 empty] | Production | [13 empty] | ---- | [15 empty] | Production | [13 empty] | ---- | [15 empty] | Production | [13 empty] | ---- | [15 empty] | Production | [13 empty] | ---- | [15 empty] | Production | [13 empty] | ---- | [15 empty] | Production | [13 empty] | ---- | [15 empty] | Production | [13 empty] | ---- | [15 empty] | Production | [13 empty] | ----
Purchased Industrial (non-district) Steam: If steam is transferred in from an external or third-party site whose energy does not appear in your plant's energy total, then your plant energy consumption must be adjusted to include it. The Btu for producing steam should be calculated using actual boiler conversion efficiencies of the external or third-party producer, and included to your plant's energy total (i.e., the Btu value of the fuel used to make the steam).
| Industrial Steam Plant - Pounds (@ 150 psig) | Amount | Btu/lb | Boiler Efficiency | MMBTU | Source MMBTU
|  | 0 | 1128 | 85% | 0 | 0
Purchased Compressed Air: If compressed air is transferred in from an external or third-party site whose energy does not appear in your plant's energy total, then your plant energy consumption must be adjusted to include it. The kW/SCFM for producing compressed air should be calculated using actual conversion efficiencies of the external or third-party producer, and included to your plant's energy total.
| Purchased Compressed Air -SCFM* | Amount | kW/SCFM | Hours per Year | kWh | Source MMBTU
|  | 0 | 0.2 | 4800 | 0 | 0
*SCFM is Standard Cubic Feet of air per Minute
From QuickConverter_v2014.xls on 12/13/2015. Additional sums for Electricity and Thermal added by J. Smith in March 2016.
Site - Source Ratios updated 8/8/2018.
Enter the annual amount of each fuel used in this column.
Enter the annual amount of purchased steam.
Enter the actual boiler efficiency here.
Enter the annual amount of compressed air purchased in SCFM
Enter actual conversion rate (from vendor) here.
Enter the amount of hours per year of compressed air that was purchased.
Note on C9: Enter the annual amount of each fuel used in this column.
Note on C43: Enter the annual amount of purchased steam.
Note on E43: Enter the actual boiler efficiency here.
Note on C48: Enter the annual amount of compressed air purchased in SCFM
Note on D48: Enter actual conversion rate (from vendor) here.
Note on E48: Enter the amount of hours per year of compressed air that was purchased.

## Multi Plant Tracker
ENERGY COMPETITION TRACKER
[7 empty] | Site 1 Name: | Complete Data Entry Form
[7 empty] | For Competition Starting On the 1st of : | January | 2018
Site Address | [14 empty] | Company/Owner Address (if different)
Contact Name | Complete Data Entry Form | [13 empty] | Name | Complete Data Entry Form
Street Address | Complete Data Entry Form | [13 empty] | Street Address | Complete Data Entry Form
Address 2 | Complete Data Entry Form | [13 empty] | Address 2 | Complete Data Entry Form
City, State | Complete Data Entry Form | [13 empty] | City, State | Complete Data Entry Form
ZIP | Complete Data Entry Form | [13 empty] | ZIP | Complete Data Entry Form
Energy Improvement
Energy & Production Metrics |  | Baseline Year | Baseline Monthly Average | 1st month | 2nd month | 3rd month | 4th month | 5th month | 6th month | 7th month | 8th month | 9th month | 10th month | 11th month | 12th Month | Totals | Change in energy use | Percent Reduction / Increase | Energy & Production Metrics
|  |  |  | January | February | March | April | May | June | July | August | September | October | November | December | (12-months)
|  | 2017 |  | 2018 | 2018 | 2018 | 2018 | 2018 | 2018 | 2018 | 2018 | 2018 | 2018 | 2018 | 2018 | 2018 | (MMBtus)
Source Electricity (MMBtu) |  | 0 | 0 | 0 | 0 | 0 | 0 | 0 | 0 | 0 | 0 | 0 | 0 | 0 | 0 | 0 | 0 | -- | Source Electricity (MMBtu)
Source Thermal Energy (MMBtu) |  | 0 | 0 | 0 | 0 | 0 | 0 | 0 | 0 | 0 | 0 | 0 | 0 | 0 | 0 | 0 | 0 | -- | Source Thermal Energy (MMBtu)
Total Source Energy (MMBtu) |  | 0 | 0 | 0 | 0 | 0 | 0 | 0 | 0 | 0 | 0 | 0 | 0 | 0 | 0 | 0 | 0 | -- | Total Source Energy (MMBtu)
Production Unit |  | 0 | 0 | 0 | 0 | 0 | 0 | 0 | 0 | 0 | 0 | 0 | 0 | 0 | 0 | 0 |  | -- | Production Unit
Energy Intensity (MMBtu/Production Unit) |  | -- | -- | [12 empty] | -- |  | -- | Energy Intensity (MMBtu/Production Unit) | bar: January to December
% Energy Intensity Reduction from Baseline | [15 empty] | -- |  | -- | % Energy Intensity Reduction from Baseline | bar: January to December
Source Energy Avoided (MMBtu) | [15 empty] | 0 |  | 0 | Source Energy Avoided (MMBtu) | bar: January to December
A customized energy intensity metric, normalized for multiple factors, has been entered directly into row 30.
[7 empty] | Site 2 Name: | Complete Data Entry Form
[7 empty] | For Competition Starting On the 1st of : | January | 2018
Site Address
Contact Name | Complete Data Entry Form
Street Address | Complete Data Entry Form
Address 2 | Complete Data Entry Form
City, State | Complete Data Entry Form
ZIP | Complete Data Entry Form
Energy Improvement
Energy & Production Metrics |  | Baseline Year | Baseline Monthly Average | 1st month | 2nd month | 3rd month | 4th month | 5th month | 6th month | 7th month | 8th month | 9th month | 10th month | 11th month | 12th Month | Totals | Change in energy use | Percent Reduction / Increase | Energy & Production Metrics
|  |  |  | January | February | March | April | May | June | July | August | September | October | November | December | (12-months)
|  | 2017 |  | 2018 | 2018 | 2018 | 2018 | 2018 | 2018 | 2018 | 2018 | 2018 | 2018 | 2018 | 2018 | 2018 | (MMBtus)
Source Electricity (MMBtu) |  | 0 | 0 | 0 | 0 | 0 | 0 | 0 | 0 | 0 | 0 | 0 | 0 | 0 | 0 | 0 | 0 | -- | Source Electricity (MMBtu)
Source Thermal Energy (MMBtu) |  | 0 | 0 | 0 | 0 | 0 | 0 | 0 | 0 | 0 | 0 | 0 | 0 | 0 | 0 | 0 | 0 | -- | Source Thermal Energy (MMBtu)
Total Source Energy (MMBtu) |  | 0 | 0 | 0 | 0 | 0 | 0 | 0 | 0 | 0 | 0 | 0 | 0 | 0 | 0 | 0 | 0 | -- | Total Source Energy (MMBtu)
Production Unit |  | 0 | 0 | 0 | 0 | 0 | 0 | 0 | 0 | 0 | 0 | 0 | 0 | 0 | 0 | 0 |  | -- | Production Unit
Energy Intensity (MMBtu/Production Unit) |  | -- | -- | [12 empty] | -- |  | -- | Energy Intensity (MMBtu/Production Unit) | bar: January to December
% Energy Intensity Reduction from Baseline | [15 empty] | -- |  | -- | % Energy Intensity Reduction from Baseline | bar: January to December
Source Energy Avoided (MMBtu) | [15 empty] | 0 |  | 0 | Source Energy Avoided (MMBtu) | bar: January to December
A customized energy intensity metric, normalized for multiple factors, has been entered directly into row 30.
[7 empty] | Site 3 Name: | Complete Data Entry Form
[7 empty] | For Competition Starting On the 1st of : | January | 2018
Site Address
Contact Name | Complete Data Entry Form
Street Address | Complete Data Entry Form
Address 2 | Complete Data Entry Form
City, State | Complete Data Entry Form
ZIP | Complete Data Entry Form
Energy Improvement
Energy & Production Metrics |  | Baseline Year | Baseline Monthly Average | 1st month | 2nd month | 3rd month | 4th month | 5th month | 6th month | 7th month | 8th month | 9th month | 10th month | 11th month | 12th Month | Totals | Change in energy use | Percent Reduction / Increase | Energy & Production Metrics
|  |  |  | January | February | March | April | May | June | July | August | September | October | November | December | (12-months)
|  | 2017 |  | 2018 | 2018 | 2018 | 2018 | 2018 | 2018 | 2018 | 2018 | 2018 | 2018 | 2018 | 2018 | 2018 | (MMBtus)
Source Electricity (MMBtu) |  | 0 | 0 | 0 | 0 | 0 | 0 | 0 | 0 | 0 | 0 | 0 | 0 | 0 | 0 | 0 | 0 | -- | Source Electricity (MMBtu)
Source Thermal Energy (MMBtu) |  | 0 | 0 | 0 | 0 | 0 | 0 | 0 | 0 | 0 | 0 | 0 | 0 | 0 | 0 | 0 | 0 | -- | Source Thermal Energy (MMBtu)
Total Source Energy (MMBtu) |  | 0 | 0 | 0 | 0 | 0 | 0 | 0 | 0 | 0 | 0 | 0 | 0 | 0 | 0 | 0 | 0 | -- | Total Source Energy (MMBtu)
Production Unit |  | 0 | 0 | 0 | 0 | 0 | 0 | 0 | 0 | 0 | 0 | 0 | 0 | 0 | 0 | 0 |  | -- | Production Unit
Energy Intensity (MMBtu/Production Unit) |  | -- | -- | [12 empty] | -- |  | -- | Energy Intensity (MMBtu/Production Unit) | bar: January to December
% Energy Intensity Reduction from Baseline | [15 empty] | -- |  | -- | % Energy Intensity Reduction from Baseline | bar: January to December
Source Energy Avoided (MMBtu) | [15 empty] | 0 |  | 0 | Source Energy Avoided (MMBtu) | bar: January to December
A customized energy intensity metric, normalized for multiple factors, has been entered directly into row 30.
[7 empty] | Site 4 Name: | Complete Data Entry Form
[7 empty] | For Competition Starting On the 1st of : | January | 2018
Site Address
Contact Name | Complete Data Entry Form
Street Address | Complete Data Entry Form
Address 2 | Complete Data Entry Form
City, State | Complete Data Entry Form
ZIP | Complete Data Entry Form
Energy Improvement
Energy & Production Metrics |  | Baseline Year | Baseline Monthly Average | 1st month | 2nd month | 3rd month | 4th month | 5th month | 6th month | 7th month | 8th month | 9th month | 10th month | 11th month | 12th Month | Totals | Change in energy use | Percent Reduction / Increase | Energy & Production Metrics
|  |  |  | January | February | March | April | May | June | July | August | September | October | November | December | (12-months)
|  | 2017 |  | 2018 | 2018 | 2018 | 2018 | 2018 | 2018 | 2018 | 2018 | 2018 | 2018 | 2018 | 2018 | 2018 | (MMBtus)
Source Electricity (MMBtu) |  | 0 | 0 | 0 | 0 | 0 | 0 | 0 | 0 | 0 | 0 | 0 | 0 | 0 | 0 | 0 | 0 | -- | Source Electricity (MMBtu)
Source Thermal Energy (MMBtu) |  | 0 | 0 | 0 | 0 | 0 | 0 | 0 | 0 | 0 | 0 | 0 | 0 | 0 | 0 | 0 | 0 | -- | Source Thermal Energy (MMBtu)
Total Source Energy (MMBtu) |  | 0 | 0 | 0 | 0 | 0 | 0 | 0 | 0 | 0 | 0 | 0 | 0 | 0 | 0 | 0 | 0 | -- | Total Source Energy (MMBtu)
Production Unit |  | 0 | 0 | 0 | 0 | 0 | 0 | 0 | 0 | 0 | 0 | 0 | 0 | 0 | 0 | 0 |  | -- | Production Unit
Energy Intensity (MMBtu/Production Unit) |  | -- | -- | [12 empty] | -- |  | -- | Energy Intensity (MMBtu/Production Unit) | bar: January to December
% Energy Intensity Reduction from Baseline | [15 empty] | -- |  | -- | % Energy Intensity Reduction from Baseline | bar: January to December
Source Energy Avoided (MMBtu) | [15 empty] | 0 |  | 0 | Source Energy Avoided (MMBtu) | bar: January to December
A customized energy intensity metric, normalized for multiple factors, has been entered directly into row 30.
[7 empty] | Site 5 Name: | Complete Data Entry Form
[7 empty] | For Competition Starting On the 1st of : | January | 2018
Site Address
Contact Name | Complete Data Entry Form
Street Address | Complete Data Entry Form
Address 2 | Complete Data Entry Form
City, State | Complete Data Entry Form
ZIP | Complete Data Entry Form
Energy Improvement
Energy & Production Metrics |  | Baseline Year | Baseline Monthly Average | 1st month | 2nd month | 3rd month | 4th month | 5th month | 6th month | 7th month | 8th month | 9th month | 10th month | 11th month | 12th Month | Totals | Change in energy use | Percent Reduction / Increase | Energy & Production Metrics
|  |  |  | January | February | March | April | May | June | July | August | September | October | November | December | (12-months)
|  | 2017 |  | 2018 | 2018 | 2018 | 2018 | 2018 | 2018 | 2018 | 2018 | 2018 | 2018 | 2018 | 2018 | 2018 | (MMBtus)
Source Electricity (MMBtu) |  | 0 | 0 | 0 | 0 | 0 | 0 | 0 | 0 | 0 | 0 | 0 | 0 | 0 | 0 | 0 | 0 | -- | Source Electricity (MMBtu)
Source Thermal Energy (MMBtu) |  | 0 | 0 | 0 | 0 | 0 | 0 | 0 | 0 | 0 | 0 | 0 | 0 | 0 | 0 | 0 | 0 | -- | Source Thermal Energy (MMBtu)
Total Source Energy (MMBtu) |  | 0 | 0 | 0 | 0 | 0 | 0 | 0 | 0 | 0 | 0 | 0 | 0 | 0 | 0 | 0 | 0 | -- | Total Source Energy (MMBtu)
Production Unit |  | 0 | 0 | 0 | 0 | 0 | 0 | 0 | 0 | 0 | 0 | 0 | 0 | 0 | 0 | 0 |  | -- | Production Unit
Energy Intensity (MMBtu/Production Unit) |  | -- | -- | [12 empty] | -- |  | -- | Energy Intensity (MMBtu/Production Unit) | bar: January to December
% Energy Intensity Reduction from Baseline | [15 empty] | -- |  | -- | % Energy Intensity Reduction from Baseline | bar: January to December
Source Energy Avoided (MMBtu) | [15 empty] | 0 |  | 0 | Source Energy Avoided (MMBtu) | bar: January to December
A customized energy intensity metric, normalized for multiple factors, has been entered directly into row 30.
[7 empty] | Site 6 Name: | Complete Data Entry Form
[7 empty] | For Competition Starting On the 1st of : | January | 2018
Site Address
Contact Name | Complete Data Entry Form
Street Address | Complete Data Entry Form
Address 2 | Complete Data Entry Form
City, State | Complete Data Entry Form
ZIP | Complete Data Entry Form
Energy Improvement
Energy & Production Metrics |  | Baseline Year | Baseline Monthly Average | 1st month | 2nd month | 3rd month | 4th month | 5th month | 6th month | 7th month | 8th month | 9th month | 10th month | 11th month | 12th Month | Totals | Change in energy use | Percent Reduction / Increase | Energy & Production Metrics
|  |  |  | January | February | March | April | May | June | July | August | September | October | November | December | (12-months)
|  | 2017 |  | 2018 | 2018 | 2018 | 2018 | 2018 | 2018 | 2018 | 2018 | 2018 | 2018 | 2018 | 2018 | 2018 | (MMBtus)
Source Electricity (MMBtu) |  | 0 | 0 | 0 | 0 | 0 | 0 | 0 | 0 | 0 | 0 | 0 | 0 | 0 | 0 | 0 | 0 | -- | Source Electricity (MMBtu)
Source Thermal Energy (MMBtu) |  | 0 | 0 | 0 | 0 | 0 | 0 | 0 | 0 | 0 | 0 | 0 | 0 | 0 | 0 | 0 | 0 | -- | Source Thermal Energy (MMBtu)
Total Source Energy (MMBtu) |  | 0 | 0 | 0 | 0 | 0 | 0 | 0 | 0 | 0 | 0 | 0 | 0 | 0 | 0 | 0 | 0 | -- | Total Source Energy (MMBtu)
Production Unit |  | 0 | 0 | 0 | 0 | 0 | 0 | 0 | 0 | 0 | 0 | 0 | 0 | 0 | 0 | 0 |  | -- | Production Unit
Energy Intensity (MMBtu/Production Unit) |  | -- | -- | [12 empty] | -- |  | -- | Energy Intensity (MMBtu/Production Unit) | bar: January to December
% Energy Intensity Reduction from Baseline | [15 empty] | -- |  | -- | % Energy Intensity Reduction from Baseline | bar: January to December
Source Energy Avoided (MMBtu) | [15 empty] | 0 |  | 0 | Source Energy Avoided (MMBtu) | bar: January to December
A customized energy intensity metric, normalized for multiple factors, has been entered directly into row 30.
[7 empty] | Site 7 Name: | Complete Data Entry Form
[7 empty] | For Competition Starting On the 1st of : | January | 2018
Site Address
Contact Name | Complete Data Entry Form
Street Address | Complete Data Entry Form
Address 2 | Complete Data Entry Form
City, State | Complete Data Entry Form
ZIP | Complete Data Entry Form
Energy Improvement
Energy & Production Metrics |  | Baseline Year | Baseline Monthly Average | 1st month | 2nd month | 3rd month | 4th month | 5th month | 6th month | 7th month | 8th month | 9th month | 10th month | 11th month | 12th Month | Totals | Change in energy use | Percent Reduction / Increase | Energy & Production Metrics
|  |  |  | January | February | March | April | May | June | July | August | September | October | November | December | (12-months)
|  | 2017 |  | 2018 | 2018 | 2018 | 2018 | 2018 | 2018 | 2018 | 2018 | 2018 | 2018 | 2018 | 2018 | 2018 | (MMBtus)
Source Electricity (MMBtu) |  | 0 | 0 | 0 | 0 | 0 | 0 | 0 | 0 | 0 | 0 | 0 | 0 | 0 | 0 | 0 | 0 | -- | Source Electricity (MMBtu)
Source Thermal Energy (MMBtu) |  | 0 | 0 | 0 | 0 | 0 | 0 | 0 | 0 | 0 | 0 | 0 | 0 | 0 | 0 | 0 | 0 | -- | Source Thermal Energy (MMBtu)
Total Source Energy (MMBtu) |  | 0 | 0 | 0 | 0 | 0 | 0 | 0 | 0 | 0 | 0 | 0 | 0 | 0 | 0 | 0 | 0 | -- | Total Source Energy (MMBtu)
Production Unit |  | 0 | 0 | 0 | 0 | 0 | 0 | 0 | 0 | 0 | 0 | 0 | 0 | 0 | 0 | 0 |  | -- | Production Unit
Energy Intensity (MMBtu/Production Unit) |  | -- | -- | [12 empty] | -- |  | -- | Energy Intensity (MMBtu/Production Unit) | bar: January to December
% Energy Intensity Reduction from Baseline | [15 empty] | -- |  | -- | % Energy Intensity Reduction from Baseline | bar: January to December
Source Energy Avoided (MMBtu) | [15 empty] | 0 |  | 0 | Source Energy Avoided (MMBtu) | bar: January to December
A customized energy intensity metric, normalized for multiple factors, has been entered directly into row 30.
[7 empty] | Site 8 Name: | Complete Data Entry Form
[7 empty] | For Competition Starting On the 1st of : | January | 2018
Site Address
Contact Name | Complete Data Entry Form
Street Address | Complete Data Entry Form
Address 2 | Complete Data Entry Form
City, State | Complete Data Entry Form
ZIP | Complete Data Entry Form
Energy Improvement
Energy & Production Metrics |  | Baseline Year | Baseline Monthly Average | 1st month | 2nd month | 3rd month | 4th month | 5th month | 6th month | 7th month | 8th month | 9th month | 10th month | 11th month | 12th Month | Totals | Change in energy use | Percent Reduction / Increase | Energy & Production Metrics
|  |  |  | January | February | March | April | May | June | July | August | September | October | November | December | (12-months)
|  | 2017 |  | 2018 | 2018 | 2018 | 2018 | 2018 | 2018 | 2018 | 2018 | 2018 | 2018 | 2018 | 2018 | 2018 | (MMBtus)
Source Electricity (MMBtu) |  | 0 | 0 | 0 | 0 | 0 | 0 | 0 | 0 | 0 | 0 | 0 | 0 | 0 | 0 | 0 | 0 | -- | Source Electricity (MMBtu)
Source Thermal Energy (MMBtu) |  | 0 | 0 | 0 | 0 | 0 | 0 | 0 | 0 | 0 | 0 | 0 | 0 | 0 | 0 | 0 | 0 | -- | Source Thermal Energy (MMBtu)
Total Source Energy (MMBtu) |  | 0 | 0 | 0 | 0 | 0 | 0 | 0 | 0 | 0 | 0 | 0 | 0 | 0 | 0 | 0 | 0 | -- | Total Source Energy (MMBtu)
Production Unit |  | 0 | 0 | 0 | 0 | 0 | 0 | 0 | 0 | 0 | 0 | 0 | 0 | 0 | 0 | 0
Energy Intensity (MMBtu/Production Unit) |  | -- | -- | [12 empty] | -- | bar: January to December
% Energy Intensity Reduction from Baseline | [15 empty] | -- |  | -- | % Energy Intensity Reduction from Baseline | bar: January to December
Source Energy Avoided (MMBtu) | [15 empty] | 0 |  | 0 | Source Energy Avoided (MMBtu) | bar: January to December
A customized energy intensity metric, normalized for multiple factors, has been entered directly into row 30.
Yes
No
Yes
No
Yes
No
Yes
No
Yes
No
Yes
No
Yes
No
Yes
No

## Validation Lists (hidden)
LIST | BASELINE | VLOOKUP 1 | VLOOKUP 2 | VLOOKUP 3 | VLOOKUP 4 | VLOOKUP 5 | VLOOKUP 6 | VLOOKUP 7 | VLOOKUP 8 | VLOOKUP 9 | VLOOKUP 10 | VLOOKUP 11 | VLOOKUP 12 | VLOOKUP 13 | Years
TBD | Ending Month | January | February | March | April | May | June | July | August | September | October | November | December | January | TBD
January | January | February | March | April | May | June | July | August | September | October | November | December | January | February | 2016
February | February | March | April | May | June | July | August | September | October | November | December | January | February | March | 2017
March | March | April | May | June | July | August | September | October | November | December | January | February | March | April | 2018
April | April | May | June | July | August | September | October | November | December | January | February | March | April | May | 2019
May | May | June | July | August | September | October | November | December | January | February | March | April | May | June | 2020
June | June | July | August | September | October | November | December | January | February | March | April | May | June | July | 2021
July | July | August | September | October | November | December | January | February | March | April | May | June | July | August | 2022
August | August | September | October | November | December | January | February | March | April | May | June | July | August | September | 2023
September | September | October | November | December | January | February | March | April | May | June | July | August | September | October | 2024
October | October | November | December | January | February | March | April | May | June | July | August | September | October | November | 2025
November | November | December | January | February | March | April | May | June | July | August | September | October | November | December | 2026
January February March April May June July August September October November: December; January February March April May June July August September October November: December | 2027
2028
2029